## Sheet1
PIOWAY MEDICAL LAB EQUIPMENT CO., LTD.
A. Spectrophotometer
Item |  | Model No. | Functions | Display | Wavelength Setting | Wavelength &Dark current Calibration | Data & Curve Store | Wavelength Range (nm) | Bandwidth （nm) | Wavelength Accuracy (nm) | Photometric Accuracy (nm)
Single Beam | Visible Spectrophotometer | V-5000 | basic model | 128*64 LCD | manual | No | No | 325-1000 | 4nm | ±2nm | ±0.5%T
|  | V-5100 | standard curve &coefficient method | 128*64 LCD | auto | Yes | Yes | 320-1000 | 4nm | ±2nm | ±0.5%T
|  | V-5600 | Quantitative | 128*64 LCD | auto | Yes | Yes | 320-1000 | 2nm | ±0.8nm | ±0.3%T
|  | V-5800 | Quantitative | 128*64 LCD | auto | Yes | Yes | 320-1000 | 2nm | ±0.5nm | ±0.3%T
|  | V-5600PC★ | Kinetics/Multi-wavelength/ Quantitative/ Wavelength Scan | 128*64 LCD | auto | Yes | Yes | 320-1000 | 2nm | ±0.8nm | ±0.3%T
|  | V-5800PC★ | Kinetics/Multi-wavelength/ Quantitative/ Wavelength Scan | 128*64 LCD | auto | Yes | Yes | 320-1000 | 2nm | ±0.5nm | ±0.3%T
| Ultra Violet Visible Spectrophotometer | UV-5100 | standard curve &coefficient method | 128*64 LCD | auto | Yes | Yes | 200-1000 | 4nm | ±1nm | ±0.5%T
|  | UV-5100B | standard curve &coefficient method | 128*64 LCD | auto | Yes | Yes | 190-1000 | 4nm | ±1nm | ±0.5%T
|  | UV-5200 | standard curve &coefficient method | 128*64 LCD | auto | Yes | Yes | 190-1100 | 2nm | ±1nm | 0.3%T
|  | UV-5300 | standard curve &coefficient method | 128*64 LCD | auto | Yes | Yes | 190-1100 | 2nm | ±0.8nm | 0.3%T
|  | UV-5500 | standard curve &coefficient method | 128*64 LCD | auto | Yes | Yes | 190-1100 | 2nm | ±0.5nm | 0.5%T
|  | UV-5600 | Quantitative | 128*64 LCD | auto | Yes | Yes | 190-1100 | 2nm | ±0.8nm | ±0.3%T
|  | UV-5800 | Quantitative | 128*64 LCD | auto | Yes | Yes | 190-1100 | 2nm | ±0.5nm | ±0.3%T
|  | UV-5600PC★ | Kinetics/Multi-wavelength/ Quantitative/ Wavelength Scan | 128*64 LCD | auto | Yes | Yes | 190-1100 | 2nm | ±0.8nm | ±0.3%T
|  | UV-5800PC★ | Kinetics/Multi-wavelength/ Quantitative/ Wavelength Scan | 128*64 LCD | auto | Yes | Yes | 190-1100 | 2nm | ±0.5nm | ±0.3%T
|  | UV-6000 | Kinetics/Multi-wavelength/ Quantitative/ Wavelength Scan | 320*240 LCD | auto | Yes | Yes | 190-1100 | 1.8nm | ±0.5nm | ±0.3%T
|  | UV-6000PC ★ | Kinetics/Multi-wavelength/ Quantitative/ Wavelength Scan | 320*240 LCD | auto | Yes | Yes | 190-1100 | 1.8nm | ±0.5nm | ±0.3%T
|  | UV-6100 ★ | Kinetics/Multi-wavelength/ Quantitative/ Wavelength Scan | 320*240 LCD | auto | Yes | Yes | 190-1100 | 1.8nm | ±0.3nm | ±0.2%T
|  | UV-6100A★ | Kinetics/Multi-wavelength/ Quantitative/ Wavelength Scan | 320*240 LCD | auto | Yes | Yes | 190-1100 | 1nm | ±0.3nm | ±0.2%T
|  | UV-6100S★ | Kinetics/Multi-wavelength/ Quantitative/ Wavelength Scan | 320*240 LCD | auto | Yes | Yes | 190-1100 | 0.5/1/2/4nm | ±0.3nm | ±0.2%T
Double Beam | Ultra Violet Visible Spectrophotometer | UV-8000★ | Kinetics/Multi-wavelength/ Quantitative/ Wavelength Scan | 320*240 LCD | auto | Yes | Yes | 190-1100 | 1.8nm | ±0.3nm | ±0.2%T
|  | UV-8000A★ | Kinetics/Multi-wavelength/ Quantitative/ Wavelength Scan | 320*240 LCD | auto | Yes | Yes | 190-1100 | 1nm | ±0.3nm | ±0.2%T
|  | UV-8000S★ | Kinetics/Multi-wavelength/ Quantitative/ Wavelength Scan | 320*240 LCD | auto | Yes | Yes | 190-1100 | 0.5/1/2/4nm | ±0.3nm | ±0.2%T
|  | UV-9000★ | Kinetics/Multi-wavelength/ Quantitative/ Wavelength Scan | 320*240 LCD | auto | Yes | Yes | 190-1100 | optional | ±0.3nm | ±0.2%T
| Biophotometer | B-500★ | DNA/Protein Test | - | - | No | No | 200-850 | - | ±1nm | 1%T
Remark: Model No. with ★ comes standard with scaning software.